## Sheet1
Tapered polygon miter cut table
Use this table to determine the miter saw miter and tilt angle
for making tapered regular polygons.
For more, see http://woodgears.ca/miter
Number of sides --> |  | 3 |  | 4 |  | 5 |  | 6 |  | 8 |  | 10 |  | 12
Flat miter angle |  | 60 | deg | 45 | deg | 36 | deg | 30 | deg | 22.5 | deg | 18 | deg | 15 | deg
Flat miter, radians |  | 1.0472 |  | 0.7854 |  | 0.62832 |  | 0.5236 |  | 0.3927 |  | 0.31416 |  | 0.2618
L/R |  | 3.4641 |  | 2 |  | 1.4531 |  | 1.1547 |  | 0.82843 |  | 0.64984 |  | 0.5359
Side outward tilt | Corner
from vertical | splay (rad) | Miter | Tilt | Miter | Tilt | Miter | Tilt | Miter | Tilt | Miter | Tilt | Miter | Tilt | Miter | Tilt
0 | 0 | 0 | 60 | 0 | 45 | 0 | 36 | 0 | 30 | 0 | 22.5 | 0 | 18 | 0 | 15
2 | 0.069728 | 3.4592 | 59.9396 | 1.9988 | 44.9651 | 1.4525 | 35.9746 | 1.1543 | 29.9799 | 0.8282 | 22.4855 | 0.64968 | 17.9887 | 0.53577 | 14.9906
4 | 0.13895 | 6.8892 | 59.7591 | 3.9903 | 44.8606 | 2.9013 | 35.8987 | 2.3063 | 29.9195 | 1.655 | 22.4422 | 1.2984 | 17.9547 | 1.0708 | 14.9626
5 | 0.17322 | 8.5844 | 59.6245 | 4.9811 | 44.7824 | 3.6233 | 35.8418 | 2.8807 | 29.8742 | 2.0675 | 22.4097 | 1.6221 | 17.9292 | 1.3378 | 14.9416
6 | 0.20719 | 10.2622 | 59.4607 | 5.9674 | 44.687 | 4.343 | 35.7723 | 3.4536 | 29.819 | 2.4792 | 22.3701 | 1.9452 | 17.898 | 1.6043 | 14.9159
8 | 0.27401 | 13.5529 | 59.0479 | 7.9231 | 44.4451 | 5.7738 | 35.5959 | 4.5939 | 29.6786 | 3.2993 | 22.2692 | 2.5892 | 17.8189 | 2.1356 | 14.8506
10 | 0.33904 | 16.7396 | 58.5251 | 9.8511 | 44.136 | 7.1906 | 35.3701 | 5.7251 | 29.4987 | 4.1141 | 22.1399 | 3.2293 | 17.7174 | 2.664 | 14.7669
12 | 0.40197 | 19.8046 | 57.8977 | 11.7451 | 43.7612 | 8.59 | 35.0955 | 6.8449 | 29.2797 | 4.9222 | 21.9823 | 3.8647 | 17.5936 | 3.1886 | 14.6648
14 | 0.46257 | 22.7347 | 57.1719 | 13.5998 | 43.3224 | 9.9689 | 34.7729 | 7.9513 | 29.0222 | 5.7224 | 21.7968 | 4.4945 | 17.4479 | 3.7089 | 14.5444
15 | 0.49195 | 24.1461 | 56.7741 | 14.5108 | 43.0795 | 10.6497 | 34.594 | 8.4988 | 28.8791 | 6.1191 | 21.6937 | 4.807 | 17.3668 | 3.9671 | 14.4775
16 | 0.5207 | 25.5206 | 56.354 | 15.4102 | 42.8213 | 11.3244 | 34.4034 | 9.0422 | 28.7266 | 6.5134 | 21.5836 | 5.1178 | 17.2803 | 4.224 | 14.4061
18 | 0.57626 | 28.1572 | 55.4508 | 17.172 | 42.2602 | 12.6539 | 33.9878 | 10.1158 | 28.3938 | 7.2941 | 21.3432 | 5.7336 | 17.0911 | 4.7333 | 14.2499
20 | 0.62923 | 30.6423 | 54.4687 | 18.8817 | 41.6411 | 13.9549 | 33.5275 | 11.1702 | 28.0243 | 8.0634 | 21.0759 | 6.3412 | 16.8808 | 5.2362 | 14.0761
22 | 0.67963 | 32.977 | 53.4142 | 20.5363 | 40.9665 | 15.2253 | 33.0236 | 12.2039 | 27.6191 | 8.8201 | 20.7823 | 6.9397 | 16.6495 | 5.7319 | 13.8849
24 | 0.72752 | 35.1643 | 52.2934 | 22.1334 | 40.2388 | 16.463 | 32.4775 | 13.2153 | 27.1791 | 9.5631 | 20.4628 | 7.5284 | 16.3976 | 6.2198 | 13.6767
25 | 0.75055 | 36.204 | 51.7101 | 22.9098 | 39.8557 | 17.0691 | 32.189 | 13.7122 | 26.9462 | 9.9293 | 20.2935 | 7.8188 | 16.2641 | 6.4607 | 13.5663
26 | 0.77298 | 37.2087 | 51.1123 | 23.6713 | 39.4603 | 17.6664 | 31.8905 | 14.203 | 26.705 | 10.2916 | 20.1179 | 8.1064 | 16.1255 | 6.6993 | 13.4517
28 | 0.81612 | 39.1162 | 49.8763 | 25.1487 | 38.6336 | 18.834 | 31.2641 | 15.1656 | 26.198 | 11.0045 | 19.7483 | 8.6731 | 15.8337 | 7.1698 | 13.2102
30 | 0.85707 | 40.8934 | 48.5904 | 26.5651 | 37.7612 | 19.9646 | 30.5997 | 16.1021 | 25.6589 | 11.7009 | 19.3546 | 9.2276 | 15.5225 | 7.6307 | 12.9525
32 | 0.89595 | 42.5472 | 47.2592 | 27.92 | 36.8456 | 21.0571 | 29.8988 | 17.0114 | 25.0889 | 12.3801 | 18.9373 | 9.7695 | 15.1924 | 8.0815 | 12.6791
34 | 0.9329 | 44.0847 | 45.8869 | 29.2136 | 35.8891 | 22.1108 | 29.163 | 17.8927 | 24.489 | 13.0412 | 18.4972 | 10.2979 | 14.8439 | 8.5215 | 12.3903
35 | 0.95069 | 44.8121 | 45.1866 | 29.8376 | 35.3963 | 22.6228 | 28.7825 | 18.3225 | 24.1782 | 13.3647 | 18.2688 | 10.5569 | 14.6629 | 8.7374 | 12.2403
36 | 0.96804 | 45.5131 | 44.4775 | 30.4464 | 34.8941 | 23.125 | 28.3938 | 18.7451 | 23.8603 | 13.6835 | 18.035 | 10.8123 | 14.4775 | 8.9504 | 12.0865
38 | 1.0015 | 46.8393 | 43.0344 | 31.619 | 33.8629 | 24.0992 | 27.5926 | 19.5679 | 23.204 | 14.3064 | 17.5512 | 11.3122 | 14.0937 | 9.3675 | 11.7682
40 | 1.0334 | 48.0699 | 41.5608 | 32.7324 | 32.7978 | 25.0332 | 26.761 | 20.3606 | 22.521 | 14.9092 | 17.0468 | 11.7969 | 13.6931 | 9.7724 | 11.4356
42 | 1.0639 | 49.2112 | 40.0595 | 33.7877 | 31.7007 | 25.9268 | 25.9005 | 21.1227 | 21.8126 | 15.4914 | 16.5223 | 12.266 | 13.2761 | 10.1647 | 11.0894
44 | 1.093 | 50.2691 | 38.5331 | 34.7861 | 30.574 | 26.78 | 25.0126 | 21.8538 | 21.0799 | 16.0525 | 15.9787 | 12.719 | 12.8435 | 10.544 | 10.7299
45 | 1.1071 | 50.7685 | 37.7612 | 35.2644 | 30 | 27.1915 | 24.5588 | 22.2077 | 20.7048 | 16.3249 | 15.6999 | 12.9393 | 12.6214 | 10.7286 | 10.5453
46 | 1.121 | 51.2491 | 36.984 | 35.729 | 29.4193 | 27.593 | 24.0987 | 22.5537 | 20.324 | 16.592 | 15.4165 | 13.1554 | 12.3957 | 10.9098 | 10.3576
48 | 1.1478 | 52.1563 | 35.4143 | 36.6177 | 28.2388 | 28.3658 | 23.1603 | 23.222 | 19.5461 | 17.1094 | 14.8367 | 13.5749 | 11.9333 | 11.2617 | 9.973
50 | 1.1736 | 52.9955 | 33.8258 | 37.4537 | 27.034 | 29.0987 | 22.1988 | 23.8587 | 18.7472 | 17.6045 | 14.24 | 13.9771 | 11.457 | 11.5995 | 9.5766
52 | 1.1984 | 53.771 | 32.2205 | 38.2385 | 25.8068 | 29.7921 | 21.2155 | 24.4636 | 17.9285 | 18.0769 | 13.6272 | 14.3615 | 10.9674 | 11.9227 | 9.1689
54 | 1.2223 | 54.4867 | 30.5997 | 38.9734 | 24.5588 | 30.4464 | 20.2118 | 25.0366 | 17.0911 | 18.5263 | 12.9991 | 14.7279 | 10.465 | 12.2311 | 8.7504
55 | 1.234 | 54.8233 | 29.784 | 39.3227 | 23.9275 | 30.7589 | 19.7027 | 25.3112 | 16.6658 | 18.7423 | 12.6796 | 14.9042 | 10.2093 | 12.3796 | 8.5373
56 | 1.2455 | 55.1463 | 28.965 | 39.66 | 23.2915 | 31.0619 | 19.189 | 25.5779 | 16.2361 | 18.9524 | 12.3565 | 15.076 | 9.9507 | 12.5243 | 8.3216
58 | 1.268 | 55.753 | 27.3177 | 40.2995 | 22.0064 | 31.639 | 18.1484 | 26.0873 | 15.3646 | 19.355 | 11.7002 | 15.4054 | 9.4249 | 12.8021 | 7.8831
60 | 1.2898 | 56.3099 | 25.6589 | 40.8934 | 20.7048 | 32.1783 | 17.0911 | 26.5651 | 14.4775 | 19.7339 | 11.0311 | 15.716 | 8.8883 | 13.0643 | 7.4355
62 | 1.311 | 56.8197 | 23.9898 | 41.4428 | 19.3882 | 32.6801 | 16.0185 | 27.0111 | 13.576 | 20.0889 | 10.3499 | 16.0075 | 8.3416 | 13.3106 | 6.9792
64 | 1.3316 | 57.2849 | 22.3114 | 41.949 | 18.0577 | 33.145 | 14.9317 | 27.4257 | 12.6612 | 20.4199 | 9.6575 | 16.2797 | 7.7855 | 13.5408 | 6.5147
65 | 1.3417 | 57.5014 | 21.469 | 42.1863 | 17.3877 | 33.3638 | 14.3834 | 27.6211 | 12.1991 | 20.5764 | 9.3073 | 16.4085 | 7.504 | 13.6497 | 6.2797
66 | 1.3518 | 57.7076 | 20.6246 | 42.4131 | 16.7147 | 33.5734 | 13.8319 | 27.8088 | 11.734 | 20.7268 | 8.9546 | 16.5324 | 7.2205 | 13.7546 | 6.0428
68 | 1.3715 | 58.0898 | 18.9304 | 42.8362 | 15.3602 | 33.9657 | 12.7201 | 28.1606 | 10.7954 | 21.0094 | 8.2421 | 16.7655 | 6.6475 | 13.952 | 5.5639
70 | 1.3908 | 58.4333 | 17.2294 | 43.2192 | 13.9954 | 34.3224 | 11.5975 | 28.4812 | 9.8466 | 21.2677 | 7.5208 | 16.9787 | 6.0669 | 14.1327 | 5.0785
72 | 1.4097 | 58.7397 | 15.5225 | 43.563 | 12.6214 | 34.6438 | 10.465 | 28.7709 | 8.8883 | 21.5015 | 6.7914 | 17.172 | 5.4796 | 14.2967 | 4.5874
74 | 1.4284 | 59.0103 | 13.8104 | 43.8685 | 11.2392 | 34.9304 | 9.3239 | 29.0296 | 7.9216 | 21.7108 | 6.0549 | 17.3453 | 4.8862 | 14.4437 | 4.091
75 | 1.4376 | 59.1325 | 12.9525 | 44.007 | 10.5453 | 35.0606 | 8.7504 | 29.1474 | 7.4355 | 21.8063 | 5.6842 | 17.4244 | 4.5874 | 14.5108 | 3.841
76 | 1.4468 | 59.2463 | 12.0937 | 44.1363 | 9.8497 | 35.1823 | 8.1751 | 29.2576 | 6.9476 | 21.8957 | 5.312 | 17.4984 | 4.2873 | 14.5737 | 3.5899
78 | 1.4649 | 59.4488 | 10.3731 | 44.3671 | 8.454 | 35.4001 | 7.0195 | 29.4549 | 5.967 | 22.0559 | 4.5635 | 17.6313 | 3.6837 | 14.6865 | 3.0847
80 | 1.4829 | 59.6187 | 8.6492 | 44.5615 | 7.053 | 35.5839 | 5.8583 | 29.6217 | 4.9809 | 22.1916 | 3.8102 | 17.7438 | 3.076 | 14.7822 | 2.5759
82 | 1.5006 | 59.7568 | 6.9225 | 44.7198 | 5.6476 | 35.734 | 4.6923 | 29.758 | 3.9902 | 22.3026 | 3.053 | 17.836 | 2.4649 | 14.8605 | 2.0643
84 | 1.5183 | 59.8635 | 5.1938 | 44.8426 | 4.2388 | 35.8505 | 3.5225 | 29.8639 | 2.9959 | 22.3889 | 2.2925 | 17.9077 | 1.851 | 14.9215 | 1.5503
85 | 1.5271 | 59.9053 | 4.3288 | 44.8908 | 3.5333 | 35.8962 | 2.9365 | 29.9055 | 2.4976 | 22.4229 | 1.9113 | 17.9359 | 1.5433 | 14.9455 | 1.2926
86 | 1.5358 | 59.9395 | 3.4634 | 44.9301 | 2.8273 | 35.9336 | 2.3499 | 29.9395 | 1.9988 | 22.4506 | 1.5297 | 17.959 | 1.2352 | 14.9651 | 1.0345
88 | 1.5533 | 59.9849 | 1.732 | 44.9825 | 1.4141 | 35.9834 | 1.1754 | 29.9849 | 0.99985 | 22.4877 | 0.76523 | 17.9897 | 0.61792 | 14.9913 | 0.51754
90 | 1.5708 | 60 | 6.0766e-15 | 45 | 3.5084e-15 | 36 | 2.549e-15 | 30 | 2.0255e-15 | 22.5 | 1.4532e-15 | 18 | 1.1399e-15 | 15 | 9.4006e-16